## CCGT
Table 1: CCGT Life Cycle Analysis Emissions Rate | [7 empty] | Table 2: CCGT Life Cycle Analysis Annual Emissions
Turbine | Location | Capacity Factor | Heat Rate (BTU/ kWh) | Capacity (MW) | NOx | SO2 | CO2-eq | Turbine | Location | Capacity Factor | Heat Rate (BTU/ kWh) | Capacity (MW) | NOx | SO2 | CO2-eq
|  | (2011-2019) |  |  | (lb/MWh) | (lb/MWh) | (lb/MWh) |  |  | (2011-2019) |  |  | (lb/year) | (lb/year) | (lb/year)
GE 7FA.05 | Houston | 26.7% | 6800 | 600 | 0.076 | 0.004 | 821.096 | GE 7FA.05 | Houston | 26.7% | 6800 | 600 | 52.7795 | 2.7779 | 570224.0758
Mitsubishi 501J | Houston | 31.4% | 6400 | 460 | 0.841 | 0.007 | 1377.176 | Mitsubishi 501J | Houston | 31.4% | 6400 | 460 | 526.59 | 4.383 | 862315.1717
Mitsubishi 501GAC | Houston | 34.4% | 6200 | 405 | 0.499 | 0.007 | 1465.011 | Mitsubishi 501GAC | Houston | 34.4% | 6200 | 405 | 301.3721 | 4.2277 | 884796.6165
GE 207FA.04 | San Antonio | 10.5% | 8840 [2] | 942 | 0.115 | 0.005 | 914.014 | GE 207FA.04 | San Antonio | 10.5% | 8840 [2] | 942 | 49.3091 | 2.1439 | 391906.2157